## RcMPPT-BMS
Comment | Description | Designator | Footprint | LibRef | Manufacturer_Part_Number | Manufacturer_Name | Mouser Part Number | Quantity
22-28-8133 | Connector | J1 | HDRRA13W66P0X254_1X13_3302X229X249P | 22-28-8133 | 22-28-8133 | Molex | 538-22-28-8133 | 1
BQ76PL536APAPT | Integrated Circuit | IC100, IC200 | QFP50P1200X1200X120-65N | BQ76PL536APAPT | BQ76PL536APAPT | Texas Instruments | 595-BQ76PL536APAPT | 2
2.2uF 10V | Capacitor | C108, C109, C110, C112, C114, C209, C210, C212, C214, C215 | CAPC1608X97N | C0603 | CL10A225KO8NNNC | Samsung Electro-Mechanics | 187-CL10A225KO8NNNC | 10
47nF 16V | Capacitor | C115, C116, C203, C204 | CAPC1608X97N | C0603 | CL10B473KO8NNNC | Samsung Electro-Mechanics | 187-CL10B473KO8NNNC | 4
100nF 6.3V | Capacitor | C400, C401 | CAPC1608X97N | C0603 | C0603C104K9RACTU | KEMET | 80-C0603C104K9R | 2
100nF 50V | Capacitor | C1, C100, C101, C102, C103, C104, C105, C106, C107, C111, C113, C200, C201, C202, C205, C206, C207, C208, C211, C213, C216, C300_U_RcMPPT-BMS-BFE-1-1, C300_U_RcMPPT-BMS-BFE-1-2, C300_U_RcMPPT-BMS-BFE-1-3, C300_U_RcMPPT-BMS-BFE-1-4, C300_U_RcMPPT-BMS-BFE-1-5, C300_U_RcMPPT-BMS-BFE-1-6, C300_U_RcMPPT-BMS-BFE-2-1, C300_U_RcMPPT-BMS-BFE-2-2, C300_U_RcMPPT-BMS-BFE-2-3, C300_U_RcMPPT-BMS-BFE-2-4, C300_U_RcMPPT-BMS-BFE-2-5, C300_U_RcMPPT-BMS-BFE-2-6 | CAPC1608X97N | C0603 | CL10B104JB8NNNC | Samsung Electro-Mechanics | 187-CL10B104JB8NNNC | 33
Green | LED | LED100, LED200 | CHIPLED_0603 | CHIPLED0603 | LT Q39G-Q1OO-25-1 | ams OSRAM | 720-LTQ39GQ1S22515 | 2
10k 1% NTC | Thermistor | RT100, RT101, RT200, RT201 | THRMC1608X90N | ERT-J1VG103FA | ERT-J1VG103FA | Panasonic | 667-ERT-J1VG103FA | 4
ESDSUPPRESSOR | TVS Diode Array | D400, D401 | SOT23-6 | ESDSUPPRESSOR | ESDALD05UD4X | WeEn Semiconductors | 771-ESDALD05UD4X | 2
60V 2A | MOSFET (N-Channel) | Q100, Q200, Q300_U_RcMPPT-BMS-BFE-1-1, Q300_U_RcMPPT-BMS-BFE-1-2, Q300_U_RcMPPT-BMS-BFE-1-3, Q300_U_RcMPPT-BMS-BFE-1-4, Q300_U_RcMPPT-BMS-BFE-1-5, Q300_U_RcMPPT-BMS-BFE-1-6, Q300_U_RcMPPT-BMS-BFE-2-1, Q300_U_RcMPPT-BMS-BFE-2-2, Q300_U_RcMPPT-BMS-BFE-2-3, Q300_U_RcMPPT-BMS-BFE-2-4, Q300_U_RcMPPT-BMS-BFE-2-5, Q300_U_RcMPPT-BMS-BFE-2-6 | SOT96P240X110-3N | NMOS | PMV37ENEAR | Nexperia | 771-PMV37ENEAR | 14
0R | Resistor | R114, R203, R408, R409 | RESC1005X40N | R0402 | ERJ-2GE0R00X | Panasonic | 667-ERJ-2GE0R00X | 4
1k | Resistor | R1, R2, R3, R4, R5, R6, R7, R8, R100, R101, R102, R103, R104, R105, R106, R107, R108, R109, R110, R111, R112, R205, R206, R207, R208, R209, R212, R215, R216, R218, R220, R221, R222, R223 | RESC1005X40N | R0402 | CR0402-FX-1001GLF | Bourns | 652-CR0402FX-1001GLF | 34
1M | Resistor | R301_U_RcMPPT-BMS-BFE-1-1, R301_U_RcMPPT-BMS-BFE-1-2, R301_U_RcMPPT-BMS-BFE-1-3, R301_U_RcMPPT-BMS-BFE-1-4, R301_U_RcMPPT-BMS-BFE-1-5, R301_U_RcMPPT-BMS-BFE-1-6, R301_U_RcMPPT-BMS-BFE-2-1, R301_U_RcMPPT-BMS-BFE-2-2, R301_U_RcMPPT-BMS-BFE-2-3, R301_U_RcMPPT-BMS-BFE-2-4, R301_U_RcMPPT-BMS-BFE-2-5, R301_U_RcMPPT-BMS-BFE-2-6 | RESC1005X40N | R0402 | RC0402FR-071ML | YAGEO | 603-RC0402FR-071ML | 12
2k2 | Resistor | R116, R200 | RESC1005X40N | R0402 | RC0402FR-072K2L | YAGEO | 603-RC0402FR-072K2L | 2
100k | Resistor | R113, R117, R201, R202 | RESC1005X40N | R0402 | ERJ-U02F1003X | Panasonic | 667-ERJ-U02F1003X | 4
100R | Resistor | R118, R119, R120, R204, R210, R211, R400, R401, R402, R403, R404, R405, R406, R407 | RESC1005X40N | R0402 | AC0402FR-13100RL | YAGEO | 603-AC0402FR-13100RL | 14
1.47k 1% | Resistor | R121, R122, R213, R214 | RESC1608X50N | R0603 | CR0603-FX-1471ELF | Bourns | 652-CR0603FX-1471ELF | 4
1.82k 1% | Resistor | R123, R124, R217, R219 | RESC1608X50N | R0603 | CR0603-FX-1821ELF | Bourns | 652-CR0603FX-1821ELF | 4
10R 1W | Resistor | R300_U_RcMPPT-BMS-BFE-1-1, R300_U_RcMPPT-BMS-BFE-1-2, R300_U_RcMPPT-BMS-BFE-1-3, R300_U_RcMPPT-BMS-BFE-1-4, R300_U_RcMPPT-BMS-BFE-1-5, R300_U_RcMPPT-BMS-BFE-1-6, R300_U_RcMPPT-BMS-BFE-2-1, R300_U_RcMPPT-BMS-BFE-2-2, R300_U_RcMPPT-BMS-BFE-2-3, R300_U_RcMPPT-BMS-BFE-2-4, R300_U_RcMPPT-BMS-BFE-2-5, R300_U_RcMPPT-BMS-BFE-2-6 | RESC6331X75N | R2512 | CR2512-JW-100ELF | Bourns | 652-CR2512-JW-100ELF | 12
SMS-110-01-G-S | 10 Position Receptacle Connector 0.050" (1.27mm) Through Hole Gold | J400, J401, J402, J403 | SAMTEC_SMS-110-X-X-S | SMS-110-X-X-S | SMS-110-01-G-S | Samtec | 200-SMS11001GS | 4
TXU0304RUTR | Integrated Circuit | IC400, IC401 | UQFN-12 | TXU0304RUTR | TXU0304RUTR | Texas Instruments | 595-TXU0304RUTR | 2
5.1V 200mW | ZENER Diode | D301_U_RcMPPT-BMS-BFE-1-1, D301_U_RcMPPT-BMS-BFE-1-2, D301_U_RcMPPT-BMS-BFE-1-3, D301_U_RcMPPT-BMS-BFE-1-4, D301_U_RcMPPT-BMS-BFE-1-5, D301_U_RcMPPT-BMS-BFE-1-6, D301_U_RcMPPT-BMS-BFE-2-1, D301_U_RcMPPT-BMS-BFE-2-2, D301_U_RcMPPT-BMS-BFE-2-3, D301_U_RcMPPT-BMS-BFE-2-4, D301_U_RcMPPT-BMS-BFE-2-5, D301_U_RcMPPT-BMS-BFE-2-6 | SOD-323 | ZENER-DIODE | MMXZ5231B-TP | Micro Commercial Components (MCC) | 833-MMXZ5231B-TP | 12
5.6V 400mW | ZENER Diode | D300_U_RcMPPT-BMS-BFE-1-1, D300_U_RcMPPT-BMS-BFE-1-2, D300_U_RcMPPT-BMS-BFE-1-3, D300_U_RcMPPT-BMS-BFE-1-4, D300_U_RcMPPT-BMS-BFE-1-5, D300_U_RcMPPT-BMS-BFE-1-6, D300_U_RcMPPT-BMS-BFE-2-1, D300_U_RcMPPT-BMS-BFE-2-2, D300_U_RcMPPT-BMS-BFE-2-3, D300_U_RcMPPT-BMS-BFE-2-4, D300_U_RcMPPT-BMS-BFE-2-5, D300_U_RcMPPT-BMS-BFE-2-6 | SOD-123FL | ZENER-DIODE | NZH5V6B,115 | Nexperia | 771-NZH5V6B-115 | 12